## Sheet1
Paper | Title | Species | Cell | Property | DB | Value | N | Temperature | Jxn Potential | Error | Protocol | Notes:
Chen and Shepherd (1997) | Membrane and synaptic properties of mitral cells in slices of rat olfactory bulb | Rats | MC | Subthreshold oscillations | [7 empty] | There are no papers reporting STOs in mice
Desmaisons et. al. (1999) | Control of Action Potential Timing by Intrinsic Subthreshold Oscillations in Olfactory Bulb Output Neurons | Rats | MC | Subthreshold oscillations | [7 empty] | Theoretically, STOs could contribute to gamma oscillations in mouse OB
Lagier et. al. (2004) | Interplay between Local GABAergic Interneurons and Relay Neurons Generates Gamma Oscillations in the Rat Olfactory Bulb | Rats | MC | Subthreshold oscillations | [7 empty] | The TC and MC circuit differences in gamma oscillations could be due to STO differences between MCs and TCs. However, no such differences have been reported.
Balu et. al. (2004) | Phasic Stimuli Evoke Precisely Timed Spikes in Intermittently Discharging Mitral Cells | Rats | MC | Subthreshold oscillations | [7 empty] | They either don't exist or no one has investigated them
Balu et. al. (2004) | Phasic Stimuli Evoke Precisely Timed Spikes in Intermittently Discharging Mitral Cells | Rats | MC | Subthreshold oscillations | [7 empty] | Since the goal here is to create a mouse OB model, and there is no evidence that STOs exist in mice, the initial model will not include STOs
Balu et. al. (2004) | Phasic Stimuli Evoke Precisely Timed Spikes in Intermittently Discharging Mitral Cells | Rats | MC | Subthreshold oscillations | [7 empty] | If the gamma signature cannot be reproduced without STOs, STOs will be included to see if they reproduce the signature
Heyward et. at. (2001) | Membrane bistability in olfactory bulb mitral cells | Rats | MC | Bistability | [7 empty] | There is only one paper that demonstrates bistability in mitral cells
Heyward et. at. (2001) | Membrane bistability in olfactory bulb mitral cells | Rats | MC | Bistability | [7 empty] | The paper showed it in rats
Heyward et. at. (2001) | Membrane bistability in olfactory bulb mitral cells | Rats | MC | Bistability | [7 empty] | Traces in other papers do not show bistability Eg: https://physoc.onlinelibrary.wiley.com/doi/pdf/10.1113/jphysiol.2013.269886
Heyward et. at. (2001) | Membrane bistability in olfactory bulb mitral cells | Rats | MC | Bistability | [7 empty] | According to Shawn Burton, the finding is controversial (personal comm.)
Heyward et. at. (2001) | Membrane bistability in olfactory bulb mitral cells | Rats | MC | Bistability | [7 empty] | At this point, there is no evidence of it in mice, and evidence in rats is small
Heyward et. at. (2001) | Membrane bistability in olfactory bulb mitral cells | Rats | MC | Bistability | [7 empty] | Since the goal is to make a mice OB, I will leave out bistability
Heyward et. at. (2001) | Membrane bistability in olfactory bulb mitral cells | Rats | MC | Bistability | [7 empty] | If it found later, it can be added to the model
Heyward et. at. (2001) | Membrane bistability in olfactory bulb mitral cells | Rats | MC | Bistability | [7 empty] | Tufted cells should be checked for it too, maybe they differ in bistability characteristics
Angelo et. al. (2012) | A biophysical signature of network affiliation and sensory processing in mitral cells | Mice | MC | Sag voltage |  | In db under m=735 |  | 36 | not REPORTED |  | Negative current for 1.5s into soma that results in -90mV steady state, then subtract either min or Vm at 100ms from ss. | Glom sibling MC sags were indistinguishable. Sag variation was across GLOMS. Sag amount depends on GLOM ORN type.
Burton and Urban (2014) | Greater excitability and firing irregularity of tufted cells underlies distinct afferent-evoked activity of olfactory bulb mitral and tufted cells | Mice | MC | Sag voltage |  | MC In db under m=61 |  | 37 | NOT corrected 13mV |  | Neg to -90mV for 2s, min from SS, or at 100 ms. Soma
Burton and Urban (2014) | Greater excitability and firing irregularity of tufted cells underlies distinct afferent-evoked activity of olfactory bulb mitral and tufted cells | Mice | TC | Sag voltage |  | TC In db under m=81 |  | 37 | NOT corrected 13mV |  | Neg to -90mV for 2s, min from SS, or at 100 ms. Soma
Angelo and Margrie (2011) | Population diversity and function of hyperpolarization-activated current in olfactory bulb mitral cells | Rats | MC | Sag voltage
Balu and Strowbirdge (2007) | Opposing inward and outward conductances regulate rebound discharges in olfactory mitral cells | Rats | MC | Sag voltage | [7 empty] | Simply notes that Ih was weak
Djurisic et al (2004) | Voltage imaging from dendrites of mitral cells: EPSP attenuation and spike trigger zones | Rats | MC | Sag voltage | [7 empty] | Notes that Ih was weak, or only under non-physiologic conditions
Hu et. al. (2016) | Hyperpolarization-Activated Currents and Subthreshold Resonance in Granule Cells of the Olfactory Bulb | Mice | GC | Sag voltage |  | In db under m=736 |  | 32 | NOT corrected |  | The sag potential was calculated from the voltage deflection elicited by a negative current pulse, and corresponds to the difference between the peak minimum voltage and the Vm upon reaching a steady state (after 1 s). | No mention SEM vs STD. Values appear to be SEM
Hu et. al. (2016) | Hyperpolarization-Activated Currents and Subthreshold Resonance in Granule Cells of the Olfactory Bulb | Mice | PGC | Sag voltage |  | -5.2 +- 1.5 mV (n = 9) |  | 32 | NOT corrected |  | The sag potential was calculated from the voltage deflection elicited by a negative current pulse, and corresponds to the difference between the peak minimum voltage and the Vm upon reaching a steady state (after 1 s).
Hu et. al. (2016) | Hyperpolarization-Activated Currents and Subthreshold Resonance in Granule Cells of the Olfactory Bulb | Mice | MC | Sag voltage |  | In db under m=737 |  | 32 | NOT corrected |  | The sag potential was calculated from the voltage deflection elicited by a negative current pulse, and corresponds to the difference between the peak minimum voltage and the Vm upon reaching a steady state (after 1 s).
Yu et. al. (2015) | Postnatal development attunes olfactory bulb mitral cells to high-frequency signaling | Mice | MC | Sag voltage |  | In db under m=52 |  | 35 | NOT corrected |  | Neg to -90mV for 2s, min from SS, or at 120 ms
Yu et. al. (2015) | Postnatal development | Mice | MC | AHP peak | 46 | In db m=46 |  | 35 | NOT corrected |  | First 2s RB AP, the min post AP - threshold v
Yu et. al. (2015) | Postnatal development | Mice | MC | AHP peak time | 47 | In db m=47 |  | 35 | NOT corrected |  | From AP downswing crosses threshod to min v
Yu et. al. (2015) | Postnatal development | Mice | MC | Threshold |  | −33.8 ± 8.7 (48) |  | 35 | NOT corrected |  | where vm''' =0 | STD
Yu et. al. (2015) | Postnatal development | Mice | MC | Raising slope |  | 175.5 ± 52.3 (48) |  | 35 | NOT corrected |  | Max Vm'
Yu et. al. (2015) | Postnatal development | Mice | MC | Falling slope |  | −77.9 ± 22.6 (48) |  | 35 | NOT corrected |  | Min Vm'
Yu et. al. (2015) | Postnatal development | Mice | MC | ISI CV | 742 | 0.31 ± 0.33 (48) | 48 | 35 | NOT corrected |  | ISI of Aps from current that produced ~30 Hz Aps
Yu et. al. (2015) | Postnatal development | Mice | MC | Input resistance |  | 128.2 ± 53.4 (48) |  | 35 | NOT corrected |  | -50 pA current
Yu et. al. (2015) | Postnatal development | Mice | MC | Time constant |  | 28.1 ± 16.5 (48) | 48 | 35 | NOT corrected |  | Exp fit to first 400ms of -50pA
Yu et. al. (2015) | Postnatal development | Mice | MC | Amplitude |  | 63.2 ± 10.4 (48) |  | 35 | NOT corrected |  | Appears to be peak-threshold
Yu et. al. (2015) | Postnatal development | Mice | MC | Peak |  | 29.4 ± 9.0 (48) |  | 35 | NOT corrected
Burton Urban (2014) | Greater excitability | Mice | MC | Time constant |  | 21.3 ± 9.4 (35) | 35 | 37 | NOT corrected 13mV |  | Golowasch et al. 2009 | STD
Burton Urban (2014) | Greater excitability | Mice | MC | input resistnace |  |  |  | 37 | NOT corrected 13mV |  | Golowasch et al. 2009
Burton Urban (2014) | Greater excitability | Mice | MC | capacitance |  |  |  | 37 | NOT corrected 13mV |  | Golowasch et al. 2009
Burton Urban (2014) | Greater excitability | Mice | MC | FI slope | 746 | 9.8+-3.8 Hz/50pA | 35 | 37 | NOT corrected 13mV |  | 2s pulses 0-300pa, 50pA steps | Not clear: "FI curve gain was calculated as the maximum linear slope of the FI relationship"
Burton Urban (2014) | Greater excitability | Mice | MC | AP threshold |  | −42.2 ± 3.0 | 10 | 37 | NOT corrected 13mV |  | t of Vm' > 20mV/ms
Burton Urban (2014) | Greater excitability | Mice | MC | Amplitude |  | 76.2 ± 5.4 | 10 | 37 | NOT corrected 13mV |  | Peak-threshold
Burton Urban (2014) | Greater excitability | Mice | MC | AP width |  | 1.06 ± 0.20 | 10 | 37 | NOT corrected 13mV |  | At half-max amplitude
Burton Urban (2014) | Greater excitability | Mice | MC | Ap rise |  | 237.9 ± 48.4 | 10 | 37 | NOT corrected 13mV |  | Max Vm'
Burton Urban (2014) | Greater excitability | Mice | MC | ap fall |  | −72.2 ± 20.4 | 10 | 37 | NOT corrected 13mV |  | Min Vm'
Burton Urban (2014) | Greater excitability | Mice | MC | AHP amplitude | 739 | 14.8 ± 3.2 | 10 | 37 | NOT corrected 13mV |  | Min Vm less threshold Vm within 10ms of AP
Burton Urban (2014) | Greater excitability | Mice | MC | AHP t50% | 738 | 58.2 ± 77.5 | 35 | 37 | NOT corrected 13mV |  | T of Vm below threshold to t of 50% of AHP amplitude
Burton Urban (2014) | Greater excitability | Mice | MC | ISI CV | 743 | 0.45 ± 0.29 | 35 | 37 | NOT corrected 13mV |  | ISI of Aps from current that produced ~20 Hz Aps
Burton Urban (2014) | Greater excitability | Mice | TC | AP threshold |  | −42.5 ± 2.9 | 12 | 37 | NOT corrected 13mV |  | V' > 20mV/ms
Burton Urban (2014) | Greater excitability | Mice | TC | Amplitude |  | 72.1 ± 5.5 | 12 | 37 | NOT corrected 13mV
Burton Urban (2014) | Greater excitability | Mice | TC | AP width |  | 0.87 ± 0.10 | 12 | 37 | NOT corrected 13mV
Burton Urban (2014) | Greater excitability | Mice | TC | Ap rise |  | 197.9 ± 62.5 | 12 | 37 | NOT corrected 13mV
Burton Urban (2014) | Greater excitability | Mice | TC | ap fall |  | −91.4 ± 13.0 | 12 | 37 | NOT corrected 13mV
Burton Urban (2014) | Greater excitability | Mice | TC | AHP amplitude | 741 | 16.8 ± 3.3 | 12 | 37 | NOT corrected 13mV
Burton Urban (2014) | Greater excitability | Mice | TC | AHP t50% | 740 | 20.5 ± 20.1 | 28 | 37 | NOT corrected 13mV
Burton Urban (2014) | Greater excitability | Mice | TC | ISI CV | 744 | 0.80 ± 0.43 | 28 | 37 | NOT corrected 13mV |  | ISI of Aps from current that produced ~20 Hz Aps
Burton Urban (2014) | Greater excitability | Mice | TC | FI slope | 747 | 20.3+-7.2 Hz/50pA | 28 | 37 | NOT corrected 13mV |  | 2s pulses 0-300pa, 50pA steps | Not clear: "FI curve gain was calculated as the maximum linear slope of the FI relationship"
Burton Urban (2014) | Greater excitability | Mice | MC | First-Last 1/ISIs | 748 | -9.43 17.83 | 35 | 37 | NOT corrected 13mV |  | ISI of Aps from current that produced ~20 Hz Aps | See 6A in digitized figures
Burton Urban (2014) | Greater excitability | Mice | TC | First-Last 1/ISIs | 749 | -20.2 19.1 | 28 | 37 | NOT corrected 13mV |  | ISI of Aps from current that produced ~20 Hz Aps | See 6A in digitized figures
Zibman et. al. (2011) | DISTINCT INTRINSIC MEMBRANE PROPERTIES DETERMINE DIFFERENTIAL INFORMATION PROCESSING BETWEEN MAIN AND ACCESSORY OLFACTORY BULB MITRAL CELLS | Mice | MC | First-Last 1/ISIs | 750 | 15.9+-24.5 Hz | 35 | 22 | not REPORTED |  | 100pa to soma 500ms. Pos is rate increase from initial | Mean increase of firing rate. Temp was "RT"
Burton Urban (2014) | Greater excitability | Mice | MC | First-Last 1/ISIs TAU | 751 | 398 562 | 35 | 37 | NOT corrected 13mV |  | ISI of Aps from current that produced ~20 Hz Aps | See 6A in digitized figures
Igelstrom et. al. (2011) | Low-magnesium medium induces epileptiform activity in mouse olfactory bulb slices | Mice | MC | AHP Peak |  | Cant use |  | 30 | NOT corrected 9.5V |  | Afterhyperpolarization (AHP) amplitudes during 0-Mg/HK washin were determined by calculating the voltage difference between the AHP peak and the resting membrane potential. For this purpose, the resting potential was defined as the average of the AHP peak and action potential threshold | Fig 3C shows AHPs, but does not mention statistics or cell count
Igelstrom et. al. (2011) | Low-magnesium medium induces epileptiform activity in mouse olfactory bulb slices | Mice | MC | Threshold |  |  |  | 30 | NOT corrected 9.5V |  | beginning of rising phase | No mention of what "rising phase" is
Pressler et. al. (2007) | Muscarinic Receptor Activation Modulates Granule Cell Excitability and Potentiates Inhibition onto Mitral Cells in the Rat Olfactory Bulb | Rats | GC | AHP peak
Smith & Araneda (2010) | Cholinergic Modulation of Neuronal Excitability in the Accessory Olfactory Bulb | Mice AOB | GC | AHP peak
Chen and Shepherd (1997) | Membrane and synaptic properties of mitral cells in slices of rat olfactory bulb | Rats | MC | ISI CV
Desmaisons et. al. (1999) | Control of Action Potential Timing by Intrinsic Subthreshold Oscillations in Olfactory Bulb Output Neurons | Rats | MC | ISI CV
Friedman and Strowbridge (2000) | Functional Role of NMDA Autoreceptors in Olfactory Mitral Cells | Rats | MC | ISI CV
Balu et. al. (2004) | Phasic Stimuli Evoke Precisely Timed Spikes in Intermittently Discharging Mitral Cells | Rats | MC | ISI CV
Padmanabhan & Urban (2010) | Intrinsic biophysical diversity decorrelates neuronal firing while increasing information content | Mice | MC | ISI CV | 745 | Cant use 0.44 ± 0.33 | 34 | 35 | not REPORTED |  | Cant use. Protocol not specified. Across firing rates 0-90 hz | SD?
Angelo and Margrie (2011) | Population diversity and function of hyperpolarization-activated current in olfactory bulb mitral cells | Rats | MC | ISI CV
Fadool et. al. (2011) | Mitral Cells of the Olfactory Bulb Perform Metabolic Sensing and Are Disrupted by Obesity at the Level of the Kv1.3 Ion Channel | Rats | MC | ISI CV
Tucker et. al. (2013) | Glucose sensitivity of mouse olfactory bulb neurons is conveyed by a voltage-gated potassium channel | Mice | MC | FI point |  | cant use |  | 33 | Vrest Corrected 14mV |  | 2s step current injection at 100pa | SEM. Can't use it, populations are reported separately and protocol is vague
Tucker et. al. (2013) | Glucose sensitivity of mouse olfactory bulb neurons is conveyed by a voltage-gated potassium channel | Mice | MC | Delay vs current step |  | Fig 8C |  | 33 | Vrest Corrected 14mV |  |  | Cant use. Stats are not given.
Tucker et. al. (2013) | Glucose sensitivity of mouse olfactory bulb neurons is conveyed by a voltage-gated potassium channel | Mice | MC | Frequency vs current step |  | Fig 8B |  | 33 | Vrest Corrected 14mV |  |  | Cant use. Stats are not given.
Tucker et. al. (2013) | Glucose sensitivity of mouse olfactory bulb neurons is conveyed by a voltage-gated potassium channel | Mice | MC |  |  |  |  | 33 | Vrest Corrected 14mV
Giridhar and Urban (2012) | Mechanisms and benefits of granule cell latency coding in the mouse olfactory bulb | Mice | MC | Delay vs Firing Rate |  |  |  | 37 | not REPORTED |  |  | Cant use. Only reports relative difference. See figure 4. SEM
Giridhar and Urban (2012) | Mechanisms and benefits of granule cell latency coding in the mouse olfactory bulb | Mice | TC | Delay vs Firing Rate |  |  |  | 37 | not REPORTED |  |  | Cant use. Only reports relative difference. See figure 4. Also: 'Mitral cell latencies were on average 36.7 ± 15% shorter than tufted cell latencies'
Burton Urban (2014) | Greater excitability | Mice | TC | First-Last 1/ISIs TAU | 752 | 585 664 | 28 | 37 | NOT corrected 13mV |  | ISI of Aps from current that produced ~20 Hz Aps | See 6A in digitized figures
Zibman et. al. (2011) | DISTINCT INTRINSIC MEMBRANE PROPERTIES DETERMINE DIFFERENTIAL INFORMATION PROCESSING BETWEEN MAIN AND ACCESSORY OLFACTORY BULB MITRAL CELLS | Mice | MC | First-Last 1/ISIs TAU | 753 | 113+-58.8 ms | 35 | 22 | not REPORTED |  | 100pa to soma 500ms. Exp fit to 1/ISI | STD. Firing rate started slow then INCREASED to SS. Fascilitating. Temp was "RT"
Fadool et. al. (2011) | Mitral Cells of the Olfactory Bulb Perform Metabolic Sensing and Are Disrupted by Obesity at the Level of the Kv1.3 Ion Channel | Rats | MC | FI slope
Burton Urban (2014) | Greater excitability | Mice | MC | Rebound potentials |  | No |  | 37 | NOT corrected 13mV |  | Same as sag, then check for Aps on rebound | Figure 7B
Burton Urban (2014) | Greater excitability | Mice | TC | Rebound potentials |  | Yes |  | 37 | NOT corrected 13mV |  | Same as sag, then check for Aps on rebound | Figure 7D
Fekete et. al. (2014) | Presynaptic T-Type Ca2 Channels Modulate Dendrodendritic Mitral–Mitral and Mitral–Periglomerular Connections in Mouse Olfactory Bulb | Mice | MC | Rebound potentials |  | Sometimes |  | 35 | Corrected 14mv |  | Aps 1s after end of 4s step current to -90mV (into tuft?) | Does not report fraction of MCs with RPs. Suggests RPs are caused by LVA Ca T channels - in TUFTS AND PRIDEN, some in lat dends, not in soma
Johnson and Delaney (2010) | Synaptic Activation of T-Type Ca2+ Channels Via mGluR Activation in the Primary Dendrite of Mitral Cells | Mice | MC | Rebound potentials |  | No |  | 35 | Corrected |  | 4s of -300pA into soma
Burton Urban (2015) | Rapid Feedforward Inhibition and Asynchronous Excitation Regulate Granule Cell Activity in the Mammalian Main Olfactory Bulb | Mice | GC | FI slope | 35 | 0.86 0.33 Hz/nA | 30 | 32 | Not corrected 12.5mV |  | 2s pulses 0-300pa, 50pA steps
Hovis et al. (2010) | A Simple Method of In Vitro Electroporation Allows Visualization, Recording, and Calcium Imaging of Local Neuronal Circuits | Mice | MC | Time constant |  | 14.0 ± 4.5 (5) | 5 | 35 | not REPORTED | STD
Hovis et al. (2010) | A Simple Method of In Vitro Electroporation Allows Visualization, Recording, and Calcium Imaging of Local Neuronal Circuits | Mice | MC | Input resistance |  | 19.0 ± 7.0 (5) |  | 35 | not REPORTED | STD
Zibman et. al. (2011) | DISTINCT INTRINSIC MEMBRANE PROPERTIES DETERMINE DIFFERENTIAL INFORMATION PROCESSING BETWEEN MAIN AND ACCESSORY OLFACTORY BULB MITRAL CELLS | Mice | MC | Time constant |  | 42.5 ± 2.7 (35) | 35 | 22 | not REPORTED | STD
Zibman et. al. (2011) | DISTINCT INTRINSIC MEMBRANE PROPERTIES DETERMINE DIFFERENTIAL INFORMATION PROCESSING BETWEEN MAIN AND ACCESSORY OLFACTORY BULB MITRAL CELLS | Mice | MC | Input resistance |  | 299.0 ± 23.0 (35) |  | 22 | not REPORTED | STD
Burton Urban (2014) | Greater excitability | Mice | TC | Time constant |  | 18.8 ± 8.6 | 28 | 37 | NOT corrected 13mV | STD
Burton Urban (2014) | Greater excitability | Mice | MC | Capacitance |  | 236.4 ± 94.6 (35) |  | 37 | NOT corrected 13mV | STD
Burton Urban (2014) | Greater excitability | Mice | MC | Input resistance |  | 94.3 ± 40.5 (35) |  | 37 | NOT corrected 13mV | STD
Burton Urban (2014) | Greater excitability | Mice | MC | Time constant |  | 21.3 ± 9.4 (35) |  | 37 | NOT corrected 13mV | STD
Burton Urban (2014) | Greater excitability | Mice | MC | Resting potential |  | -53.9 ± 4.0 (35) |  | 37 | NOT corrected 13mV | STD
Shpak et al. (2012) | Calcium-Activated Sustained Firing Responses Distinguish Accessory from Main Olfactory Bulb Mitral Cells | Mice | MC | Resting potential |  | -61.65 ± 2.7 (20) |  | 22 | not REPORTED | STD?
Shpak et al. (2012) | Calcium-Activated Sustained Firing Responses Distinguish Accessory from Main Olfactory Bulb Mitral Cells | Mice | MC | Input resistance |  | 240.0 ± 110.0 (20) |  | 22 | not REPORTED | STD?
Christie et al. (2005) | Connexin36 Mediates Spike Synchrony in Olfactory Bulb Glomeruli | Mice | MC | Input resistance |  | 68 ± 4 MΩ, n = 30 |  | 33.5 | not REPORTED | SEM
Yu et. al. (2015) | Postnatal development | Mice | MC | Capacitance |  | 235.1 ± 137.1 (48) |  | 35 | NOT corrected | STD
Yu et. al. (2015) | Postnatal development | Mice | MC | Input resistance |  | 128.2 ± 53.4 (48) |  | 35 | NOT corrected | STD
Yu et. al. (2015) | Postnatal development | Mice | MC | Time constant |  | 28.1 ± 16.5 (48) |  | 35 | NOT corrected | STD
Yu et. al. (2015) | Postnatal development | Mice | MC | Resting potential |  | -58.2 ± 5.5 (48) |  | 35 | NOT corrected | STD
Yu et. al. (2015) | Postnatal development | Mice | MC | Amplitude |  | 63.2 ± 10.4 (48) |  | 35 | NOT corrected | STD
Yu et. al. (2015) | Postnatal development | Mice | MC | Half width |  | 1.2 ± 0.2 (48) |  | 35 | NOT corrected | STD
Yu et. al. (2015) | Postnatal development | Mice | MC | Peak |  | 29.4 ± 9.0 (48) |  | 35 | NOT corrected | STD
Yu et. al. (2015) | Postnatal development | Mice | MC | Threshold |  | -33.8 ± 8.7 (48) |  | 35 | NOT corrected | STD
Abraham et al. (2010) | Synaptic Inhibition in the Olfactory Bulb Accelerates Odor Discrimination in Mice | Mice | MC | Input resistance |  | 59±30 MΩ | 29 | 24.5 | CORRECTED 9.3 mV | STD
Abraham et al. (2010) | Synaptic Inhibition in the Olfactory Bulb Accelerates Odor Discrimination in Mice | Mice | MC | Resting potential |  | -57±17 mV | 29 | 24.5 | CORRECTED 9.3 mV | STD

## Sheet2
NOT corrected 9.5V
NOT corrected 13mV
Vrest Corrected 14mV
Corrected 14mv